## Filament_Specs_Taihing_Nylon
Document & Versioning | [9 empty] | Supplier Info | [5 empty] | Material Facts |  |  | Product Appearance | [11 empty] | Physical Properties | [25 empty] | Dimensional Specs | [39 empty] | Packaging | [12 empty] | Transport & Storage |  | Other Instructions |  |  |  |  | Extraction Metadata
source_file | ohc_article_no | ohc_article_name | supplier_article_no | doc_date | edition | edition_date | doc_written_by | doc_approved_by | customer_approval | supplier_name | supplier_address | supplier_contact_name | supplier_contact_phone | supplier_contact_cellphone | supplier_contact_email | material_type | material_mix_pct | recycled_material_yn | colour_code | colour_testing_tool | colour_test_method | colour_acceptance_limit | appearance_spec | appearance_testing_tool | appearance_test_method | appearance_acceptance_limit | cross_section_shape | cross_section_testing_tool | cross_section_test_method | cross_section_acceptance_limit | bending_strength_mn_target | bending_strength_tolerance_mn | bending_strength_report_required | bending_strength_testing_tool | bending_strength_test_method | bending_strength_acceptance_limit | pull_force_n_target | pull_force_tolerance_n | pull_force_report_required | pull_force_testing_tool | pull_force_test_method | pull_force_acceptance_limit | smoothness_n_target | smoothness_n_tolerance | smoothness_testing_tool | smoothness_test_method | smoothness_acceptance_limit | dryness_grade_target | dryness_testing_tool | dryness_test_method | dryness_acceptance_limit | ph_value_target | ph_value_report_required | ph_value_testing_tool | ph_value_test_method | ph_value_acceptance_limit | diameter_mm_target | diameter_tolerance_mm | diameter_report_required | diameter_testing_tool | diameter_test_method | diameter_acceptance_limit | outside_dia_inside_hole_dia | diameter_at_tip_mm_target | diameter_at_tip_testing_tool | diameter_at_tip_test_method | diameter_at_tip_acceptance_limit | filament_length_mm_target | filament_length_tolerance_mm | filament_length_report_required | filament_length_testing_tool | filament_length_test_method | filament_length_acceptance_limit | filament_straightness_target | filament_straightness_testing_tool | filament_straightness_test_method | filament_straightness_acceptance_limit | tapered_length_mm_target | tapered_length_tolerance_mm | tapered_length_report_required | cone_height_mm_target | cone_height_tolerance_mm | cone_height_report_required | cone_height_testing_tool | cone_height_test_method | cone_height_acceptance_limit | wave_height_mm_target | wave_height_tolerance_mm | wave_height_testing_tool | wave_height_test_method | wave_height_acceptance_limit | waves_per_inch_target | waves_per_inch_tolerance | waves_per_inch_testing_tool | waves_per_inch_test_method | waves_per_inch_acceptance_limit | bundle_packing_type | bundle_diameter_mm_target | bundle_diameter_tolerance_mm | bundle_diameter_testing_tool | bundle_diameter_test_method | bundle_diameter_acceptance_limit | bundle_weight_g_target | bundle_weight_tolerance | bundle_weight_report_required | hank_tightness_n_target | hank_tightness_tolerance_n | silicone_treatment | carton_label_required_fields | transportation_requirement | storage_requirement | quality_standard_reference | aql_fatal_cr_level | aql_primary_ma_level | aql_secondary_mi_level | other_instructions_note | image_material_photo | patent_reference | other_comments | extraction_notes | check_status | _confidence
0012001 Hollow tapered black, 0,35x60 mm (1).pdf | 0012001 | HOLLOW POLYESTER BLACK 0,35 60 MM |  | 2024-11-12 |  |  | Lin Yuting | Lu Qihong |  | TAI HING (CHINA) INVESTMENT LIMITED (TAIHING NYLON) | Shop C, On Ying Mansion, G/F., 1138 Canton Road, KLN, Hong Kong |  | +852 2494 0233 / +852 2485 2677 |  | marketing@taihingnylon.com | PET | 70%PET 30% PBT | NO | BLACK BK067 | Colorimeter / Visual Inspection | Y09303 | Primary Ma | No Discoloration / No Pollution | Visual Inspection | Y09320 | Primary Ma | Confirming the product being similar to the sample | Visual Inspection | Y09320 | Primary Ma | 493 | 74 |  | Elastic machine | Y09347 | 3-5pcs average value | >=9.0 |  |  | Tension machine | Y09315 | 3-5pcs average value | Comparison with sample by touch |  | Smoothness Tester | Y09365 | 3-5pcs average value | 1-3 | Dryness Tester | Y0381 | 3-5pcs average value | 6.5-7.5 |  | PH value tester | Y09336 | Fatal Cr | 0.35 | 0.04 |  | Percentage card table | Y09366 | Primary Ma | [5 empty] | 60 | 1.5 |  | Tape/Vernier Caliper | Y09320 | Primary Ma | <=2.0 | Constant temperature water bath/sample for testing | Y09348 | Primary Ma |  |  |  | 20 | 10 |  | Thickness Gauge / Caliper | Y09325 | Secondary Mi | [10 empty] | Rubber bands (2 pcs, width 3-5mm); paper or plastics around the bundle NOT allowed | 50 | 3 | Girth / visual inspection | Y09352 | Secondary Mi | 56 | 4 |  |  |  |  | Supplier; Orkla House Care Art. No; Gross weight; Net weight; Date of packaging; Number of bundles in the carton (if possible); Bundle weight; Order No; Diameter of fibre; Length of fibre; Colour of fibre | Rain proof and avoid fierce collision | keeping away from fire,and storing in a cool and dry place, which ensures that the packaging is intact. | GB/T2828-2012 (ISO 2859); One-time sampling inspection plan; general inspection level II | 0 | 2.5 | 4.0 | N/A means not applicable | #VALUE! | Utility Model CN 207626780U (Application number: CN201721275332U); Patent CN108783874 (Application number: 201710912103.9) |  | Bending strength target 493+/-74 is marked as 待更正 (to be corrected) in source. | Yes | 1 | Random Checked (Pass)

## Schema Dictionary
Field Name | Description | Data Type | Unit | Allowed Values / Examples | Section
source_file | Source PDF filename | Text | — | e.g. 0012001 Hollow tapered black, 0,35x60 mm (1).pdf | Document & Versioning
ohc_article_no | Orkla House Care internal article number | Text | — | e.g. 0012001 | Document & Versioning
ohc_article_name | Full product name from the spec header | Text | — | e.g. HOLLOW POLYESTER BLACK 0,35 60 MM | Document & Versioning
supplier_article_no | Supplier's own article / item reference number | Text | — | e.g. TH-001 | Document & Versioning
doc_date | Document date of issue | Date | — | YYYY-MM-DD | Document & Versioning
edition | Document edition number | Text | — | e.g. 1, 2 | Document & Versioning
edition_date | Date of this document edition | Date | — | YYYY-MM-DD | Document & Versioning
doc_written_by | Name of person who wrote / compiled the document (编制) | Text | — | e.g. 林玉婷 | Document & Versioning
doc_approved_by | Name of person who examined and approved the document (审批) | Text | — | e.g. 卢其宏 | Document & Versioning
customer_approval | Customer approval name / status field | Text | — | Name or blank | Document & Versioning
supplier_name | Full name of the supplier | Text | — | e.g. Taihing Nylon Co., Ltd. | Supplier Info
supplier_address | Supplier's postal address | Text | — | Street, City, Country | Supplier Info
supplier_contact_name | Name of the primary contact person at the supplier | Text | — | Free text | Supplier Info
supplier_contact_phone | Phone number of the contact | Text | — | e.g. +852 2494 0233 | Supplier Info
supplier_contact_cellphone | Mobile / cellphone number of the contact | Text | — | e.g. +852 xxxx xxxx | Supplier Info
supplier_contact_email | Email address of the contact | Text | — | e.g. marketing@tahingnylon.com | Supplier Info
material_type | Base polymer / material type | Text | — | e.g. PET, PBT, PP | Material Facts
material_mix_pct | Material blend ratios / mix percentages | Text | — | e.g. 70% PET 30% PBT, 100% PP | Material Facts
recycled_material_yn | Whether recycled material is used | Boolean | — | Yes / No | Material Facts
colour_code | Filament colour code and/or name | Text | — | e.g. BLACK BK067, GREY FS388 | Product Appearance
colour_testing_tool | Equipment used for colour measurement | Text | — | e.g. Colorimeter / Visual Inspection | Product Appearance
colour_test_method | Internal test method code for colour | Text | — | e.g. Y09303 | Product Appearance
colour_acceptance_limit | Acceptance classification for colour | Text | — | e.g. Primary Ma, Fatal Cr | Product Appearance
appearance_spec | Filament appearance / surface quality specification | Text | — | e.g. No Discoloration / No Pollution | Product Appearance
appearance_testing_tool | Equipment used for appearance inspection | Text | — | e.g. Visual Inspection | Product Appearance
appearance_test_method | Internal test method code for appearance | Text | — | e.g. Y09320 | Product Appearance
appearance_acceptance_limit | Acceptance classification for appearance | Text | — | e.g. Primary Ma | Product Appearance
cross_section_shape | Filament cross-section shape specification | Text | — | e.g. Round, Hollow, Fan-shaped | Product Appearance
cross_section_testing_tool | Equipment used for cross-section inspection | Text | — | e.g. Visual Inspection | Product Appearance
cross_section_test_method | Internal test method code for cross-section | Text | — | e.g. Y09320 | Product Appearance
cross_section_acceptance_limit | Acceptance classification for cross-section | Text | — | e.g. Primary Ma | Product Appearance
bending_strength_mn_target | Target bending / stiffness strength value | Numeric | mN | e.g. 80±16 | Physical Properties
bending_strength_tolerance_mn | Tolerance on bending strength | Numeric | mN | e.g. ±16 | Physical Properties
bending_strength_report_required | Whether bending strength must be reported in CoA | Boolean | — | Yes / No | Physical Properties
bending_strength_testing_tool | Equipment used for bending strength test | Text | — | e.g. Elastic machine (弹力机) | Physical Properties
bending_strength_test_method | Internal test method code for bending strength | Text | — | e.g. Y09347 | Physical Properties
bending_strength_acceptance_limit | Acceptance classification for bending strength | Text | — | e.g. 3-5pcs average value | Physical Properties
pull_force_n_target | Target pull / tensile force | Numeric | N | e.g. ≥6.0 | Physical Properties
pull_force_tolerance_n | Tolerance on pull force | Numeric | N | e.g. ±0.5 | Physical Properties
pull_force_report_required | Whether pull force must be reported in CoA | Boolean | — | Yes / No | Physical Properties
pull_force_testing_tool | Equipment used for pull force test | Text | — | e.g. Tension machine (拉力机) | Physical Properties
pull_force_test_method | Internal test method code for pull force | Text | — | e.g. Y09315 | Physical Properties
pull_force_acceptance_limit | Acceptance classification for pull force | Text | — | e.g. 3-5pcs average value | Physical Properties
smoothness_n_target | Target smoothness value | Numeric | N | e.g. 14±1.5, Comparison with sample | Physical Properties
smoothness_n_tolerance | Tolerance on smoothness | Numeric | N | e.g. ±1.5 | Physical Properties
smoothness_testing_tool | Equipment used for smoothness test | Text | — | e.g. Smoothness Tester (滑度测试机) | Physical Properties
smoothness_test_method | Internal test method code for smoothness | Text | — | e.g. Y09365 | Physical Properties
smoothness_acceptance_limit | Acceptance classification for smoothness | Text | — | e.g. 3-5pcs average value | Physical Properties
dryness_grade_target | Target dryness grade | Numeric | Grade | e.g. 1-3, 3 | Physical Properties
dryness_testing_tool | Equipment used for dryness test | Text | — | e.g. Dryness Tester (爽度测试机) | Physical Properties
dryness_test_method | Internal test method code for dryness | Text | — | e.g. Y0381 | Physical Properties
dryness_acceptance_limit | Acceptance classification for dryness | Text | — | e.g. 3-5pcs average value | Physical Properties
ph_value_target | Target pH value range | Text | — | e.g. 6.5-7.5 | Physical Properties
ph_value_report_required | Whether pH must be reported in CoA | Boolean | — | Yes / No | Physical Properties
ph_value_testing_tool | Equipment used for pH measurement | Text | — | e.g. PH value tester (PH值测试仪) | Physical Properties
ph_value_test_method | Internal test method code for pH | Text | — | e.g. Y09336 | Physical Properties
ph_value_acceptance_limit | Acceptance classification for pH | Text | — | e.g. Fatal Cr | Physical Properties
diameter_mm_target | Target filament diameter (Diameter A) | Numeric | mm | e.g. 0.18±0.02 | Dimensional Specs
diameter_tolerance_mm | Tolerance on filament diameter | Numeric | mm | e.g. ±0.02 | Dimensional Specs
diameter_report_required | Whether diameter must be reported in CoA | Boolean | — | Yes / No | Dimensional Specs
diameter_testing_tool | Equipment used for diameter measurement | Text | — | e.g. Percentage card table (百分卡表) | Dimensional Specs
diameter_test_method | Internal test method code for diameter | Text | — | e.g. Y09366 | Dimensional Specs
diameter_acceptance_limit | Acceptance classification for diameter | Text | — | e.g. Primary Ma | Dimensional Specs
outside_dia_inside_hole_dia | Outside diameter / inside hole diameter for hollow filaments | Text | mm | e.g. OD 0.35 / ID 0.20 | Dimensional Specs
diameter_at_tip_mm_target | Target diameter at 0.5mm from the tip | Numeric | mm | e.g. ≤0.08 | Dimensional Specs
diameter_at_tip_testing_tool | Equipment used for tip diameter measurement | Text | — | e.g. Microscope (显微镜) | Dimensional Specs
diameter_at_tip_test_method | Internal test method code for tip diameter | Text | — | e.g. Y09325 | Dimensional Specs
diameter_at_tip_acceptance_limit | Acceptance classification for tip diameter | Text | — | e.g. Secondary Mi | Dimensional Specs
filament_length_mm_target | Target cut strand length | Numeric | mm | e.g. 64±1.5 | Dimensional Specs
filament_length_tolerance_mm | Tolerance on filament length | Numeric | mm | e.g. ±1.5 | Dimensional Specs
filament_length_report_required | Whether filament length must be reported in CoA | Boolean | — | Yes / No | Dimensional Specs
filament_length_testing_tool | Equipment used for filament length measurement | Text | — | e.g. Tape/Vernier Caliper (卷尺/游标卡尺) | Dimensional Specs
filament_length_test_method | Internal test method code for filament length | Text | — | e.g. Y09320 | Dimensional Specs
filament_length_acceptance_limit | Acceptance classification for filament length | Text | — | e.g. Primary Ma | Dimensional Specs
filament_straightness_target | Target filament straightness (1/R value) | Numeric | 1/R(m) | e.g. ≤2.0 | Dimensional Specs
filament_straightness_testing_tool | Equipment used for straightness measurement | Text | — | e.g. Constant temperature water bath/test board | Dimensional Specs
filament_straightness_test_method | Internal test method code for straightness | Text | — | e.g. Y09348 | Dimensional Specs
filament_straightness_acceptance_limit | Acceptance classification for straightness | Text | — | e.g. Primary Ma | Dimensional Specs
tapered_length_mm_target | Target length of the tapered tip section | Numeric | mm | e.g. 25±13 | Dimensional Specs
tapered_length_tolerance_mm | Tolerance on tapered length | Numeric | mm | e.g. ±13 | Dimensional Specs
tapered_length_report_required | Whether tapered length must be reported in CoA | Boolean | — | Yes / No | Dimensional Specs
cone_height_mm_target | Target cone height A (锥体高度A) | Numeric | mm | e.g. 20±10, 25±13 | Dimensional Specs
cone_height_tolerance_mm | Tolerance on cone height | Numeric | mm | e.g. ±10 | Dimensional Specs
cone_height_report_required | Whether cone height must be reported in CoA | Boolean | — | Yes / No | Dimensional Specs
cone_height_testing_tool | Equipment used for cone height measurement | Text | — | e.g. Thickness Gauge / Caliper (厚度计/卡尺) | Dimensional Specs
cone_height_test_method | Internal test method code for cone height | Text | — | e.g. Y09325 | Dimensional Specs
cone_height_acceptance_limit | Acceptance classification for cone height | Text | — | e.g. Secondary Mi | Dimensional Specs
wave_height_mm_target | Target wave peak height for waved filaments (峰值) | Numeric | mm | e.g. 0.35±0.05 | Dimensional Specs
wave_height_tolerance_mm | Tolerance on wave height | Numeric | mm | e.g. ±0.05 | Dimensional Specs
wave_height_testing_tool | Equipment used for wave height measurement | Text | — | e.g. Projector (投影仪) | Dimensional Specs
wave_height_test_method | Internal test method code for wave height | Text | — | e.g. Y09380 | Dimensional Specs
wave_height_acceptance_limit | Acceptance classification for wave height | Text | — | e.g. Primary Ma | Dimensional Specs
waves_per_inch_target | Target number of waves per inch for waved filaments | Numeric | waves/inch | e.g. 8±1 | Dimensional Specs
waves_per_inch_tolerance | Tolerance on wave count per inch | Numeric | waves/inch | e.g. ±1 | Dimensional Specs
waves_per_inch_testing_tool | Equipment used for wave count measurement | Text | — | e.g. Ruler (直尺) | Dimensional Specs
waves_per_inch_test_method | Internal test method code for wave count | Text | — | e.g. Y09380 | Dimensional Specs
waves_per_inch_acceptance_limit | Acceptance classification for wave count | Text | — | e.g. Secondary Mi | Dimensional Specs
bundle_packing_type | Bundle packing method / type | Text | — | e.g. Rubber bands, PE TUBE | Packaging
bundle_diameter_mm_target | Target bundle outer diameter | Numeric | mm | e.g. 50±3 | Packaging
bundle_diameter_tolerance_mm | Tolerance on bundle diameter | Numeric | mm | e.g. ±3 | Packaging
bundle_diameter_testing_tool | Equipment used for bundle diameter measurement | Text | — | e.g. Girth / visual inspection (围尺/目视) | Packaging
bundle_diameter_test_method | Internal test method code for bundle diameter | Text | — | e.g. Y09352 | Packaging
bundle_diameter_acceptance_limit | Acceptance classification for bundle diameter | Text | — | e.g. Secondary Mi | Packaging
bundle_weight_g_target | Target single bundle weight | Numeric | g | e.g. 110±5 | Packaging
bundle_weight_tolerance | Tolerance on bundle weight | Text | — | e.g. ±5g, ±5% | Packaging
bundle_weight_report_required | Whether bundle weight must be reported in CoA | Boolean | — | Yes / No | Packaging
hank_tightness_n_target | Target hank tightness force (for PE TUBE packed hanks) | Numeric | N | e.g. 8.5 | Packaging
hank_tightness_tolerance_n | Tolerance on hank tightness | Numeric | N | e.g. ±2.5 | Packaging
silicone_treatment | Silicone or surface treatment specification | Text | — | e.g. None, Silicone coated | Packaging
carton_label_required_fields | Fields that must appear on the carton label | Text | — | e.g. Art. No., Weight, Colour, Diameter, Length | Packaging
transportation_requirement | Transportation / shipping requirements | Text | — | e.g. Rain proof, avoid fierce collision | Transport & Storage
storage_requirement | Storage conditions and requirements | Text | — | e.g. Keep away from fire, cool and dry place | Transport & Storage
quality_standard_reference | Quality / inspection standard reference used | Text | — | e.g. GB/T2828-2012 (ISO 2859) | Other Instructions
aql_fatal_cr_level | AQL level for Fatal (Cr) defects | Numeric | — | e.g. 0 | Other Instructions
aql_primary_ma_level | AQL level for Primary Major (Ma) defects | Numeric | — | e.g. 2.5 | Other Instructions
aql_secondary_mi_level | AQL level for Secondary Minor (Mi) defects | Numeric | — | e.g. 4.0 | Other Instructions
other_instructions_note | Any other instructions or notes from section 6 | Text | — | Free text | Other Instructions
image_material_photo | Whether a material photo is attached / note about the photo | Text | — | Yes / No / filename | Extraction Metadata
patent_reference | Patent number(s) referenced in the document | Text | — | e.g. CN 207626780U, CN108783874 | Extraction Metadata
other_comments | Additional notes or comments from the spec document | Text | — | Free text | Extraction Metadata
extraction_notes | Internal notes on extraction quality or ambiguities | Text | — | Free text | Extraction Metadata
check_status | Manual review status of the extracted row | Text | — | OK / Review / Error | Extraction Metadata
_confidence | LLM confidence score for this extraction | Numeric | 0-1 | e.g. 0.95 | Extraction Metadata